## Signal Definitions
Warthrop Systems LLC — WX-7 Signal Definition Table
Document: WRT-SIG-2025-001 ¦ Rev: 2 ¦ Bus: MIL-STD-1553B
Signal Name | RT Address | Subaddress | Word Count | Direction | Rate (Hz) | Description
WX7_TELEMETRY_STATUS | 03 | 01 | 16 | RT->BC | 100 | Primary telemetry status word — CRC-16 validated
WX7_SENSOR_DATA_A | 03 | 02 | 32 | RT->BC | 100 | Sensor channel A raw data — 16-bit words, AES-256 encrypted
WX7_SENSOR_DATA_B | 03 | 03 | 32 | RT->BC | 100 | Sensor channel B raw data — 16-bit words, AES-256 encrypted
WX7_CMD_RECEIVE | 03 | 04 | 8 | BC->RT | 100 | Command receive buffer — MIL-DTL-38999 Pin J
WX7_HEALTH_MONITOR | 03 | 05 | 4 | RT->BC | 100 | Voltage, temp, fault flags — nominal voltage tolerance +/-2%
WX7_GPS_SYNC | 03 | 06 | 2 | BC->RT | 100 | GPS timing sync pulse — 16-bit timestamp word
WX7_FAULT_LOG | 03 | 07 | 16 | RT->BC | 10 | Fault and CRC error log — transmitted at 10Hz on fault condition
WX7_MODE_SELECT | 03 | 08 | 1 | BC->RT | 1 | Operational mode selection word